## Sheet1
分类 | Labels | Comment
环境温度 | AT | 下拉选项，可以选择环温，根据选择的环温判断，规则±2℃
整机功率 | P | 根据规则判断它应该是在哪个范围内，实际上如果超出则报警
T1~T22 |  | 热电偶采集到的温度，判断规则有两种，一种是阈值报警，另一种是根据规则判断它应该是在哪个范围内，实际上如果超出则报警。
间室温度 | TRC | 冷藏室温度
| TFC | 冷冻室温度
| TCC | 冰温室温度
| TVFC | VF室温度
| TVTC | 变温室温度
蒸发器温度 | TOVKF | 冷藏蒸发器温度
| TOVGF | 冷冻蒸发器温度
系统温度 | TOVF | 排气温度
| Tcond | 冷凝器温度
| Tanti-cond | 防露管温度
| TSR | 回气管温度
环境温度 | TA1 | 冰箱两侧环境温度点
| TA2 | 冰箱两侧环境温度点
M包温度 | TZIK | 冷冻负载包温度
| TZI | 冷冻压舱负载温度
| TZIKF | 冷藏负载包温度
TE1~TE14 |  | 数字信号，温度/转速
压缩机 | Compressor RPM | 压缩机转速
风扇 | Cond fan duty | 冷凝风扇转速
| FC fan duty | 冷冻风扇转速
| RC fan duty | 冷藏风扇转速
| VFC fan duty | VFC风扇转速
蒸发器 | RC evap sensor | 冷藏蒸发器传感器温度
| FC evap sensor | 冷冻蒸发器传感器温度
| VFC evap sensor | VFC蒸发器传感器温度
间室 | Temp RC | 冷藏室温度
| Temp FC | 冷冻室温度
| Temp VFC | VFC温度
| Temp VTC | 变温室温度
环境温湿度 | Amb Hum | 环境湿度
| Amb Temp | 环境温度
化霜 | FC Defrost phase | 冷冻化霜阶段
| VFC Defrost phase | VFC化霜阶段
DE1~DE14 |  | 模拟信号，开关
加热丝 | RC Defrost heater | 冷藏化霜加热丝
| RC drain heater | 冷藏沟槽加热丝
| RC anti-cond heater | 冷藏防凝露加热丝
| Flip mullion heater | 翻板加热丝
| VTC anti-cond heater | 变温室防凝露加热丝
| FC Defrost heater | 冷冻化霜加热丝
| FC drain heater | 冷冻沟槽加热丝
| flap heater | 风门加热丝
风门 | flap open | 风门开关
阀 | VFC valve | VFC阀开关
| FC valve | 冷冻阀开关
| rotary valve | 旋转阀开关
门开关 | Door switch RC left | 冷藏左门开关
| Door switch RC right | 冷藏右门开关
| Door switch FC left | 冷冻左门开关
| Door switch FC right | 冷冻右门开关

## Tabelle1
Real time measurement data is appended every 15 seconds as new data records to the measurement data file of the running test.
The name of the measurement data files is MPLxy.dat where xy is the number of the measurement place. The files are located in:
Nanjing:
\\NAASWISIGMADB02\ED\Data
Chuzhou DEV:
\\CCZSWISIGMADB02\ED_E\Data
Chuzhou QM:
\\CCZSWISIGMADB03\ED\Data
The following schema describes the structure of a single data record.
| Sensor | Data type | Record byte no. | Bit no. | Remarks
Record version 1 | T1 | float | 0
1
2
3
| T2 | float | 4
5
6
7
| T3 | float | 8
9
10
11
| T4 | float | 12
13
14
15
| T5 | float | 16
17
18
19
| T6 | float | 20
21
22
23
| T7 | float | 24
25
26
27
| T8 | float | 28
29
30
31
| T9 | float | 32
33
34
35
| T10 | float | 36
37
38
39
| T11 | float | 40
41
42
43
| V1 | float | 44
45
46
47
| V2 | float | 48
49
50
51
| U | float | 52
53
54
55
| P | float | 56
57
58
59
| I | float | 60 |  | Current
61
62
63
| X1 | float | 64 |  | Universal sensor
65
66
67
| AT | float | 68 |  | Ambient temp.
69
70
71
| AH | float | 72 |  | Ambient humidity
73
74
75
| DI1 | unsigned int16 | 76 | 0 | Digital signals, bit coded
| DI2 |  |  | 1
| DI3 |  |  | 2
| DI4 |  |  | 3
| DO1 |  |  | 4
| DO2 |  |  | 5
| DO3 |  |  | 6
| DO4 |  |  | 7
| DO5 |  | 77 | 0
| DO6 |  |  | 1
| DO7 |  |  | 2
| DO8 |  |  | 3
| DO9 |  |  | 4
| DO10 |  |  | 5
| DO11 |  |  | 6
| unused |  |  | 7
| TE1 | float | 78 |  | Electronic temperature
79
80
81
| TE2 | float | 82 |  | Electronic temperature
83
84
85
| TE3 | float | 86 |  | Electronic temperature
87
88
89
| TE4 | float | 90 |  | Electronic temperature
91
92
93
| TE5 | float | 94 |  | Electronic temperature
95
96
97
| TE6 | float | 98 |  | Electronic temperature
99
100
101
| TE7 | float | 102 |  | Electronic temperature
103
104
105
| PH1 | float | 106 |  | Heating power
107
108
109
| PH2 | float | 110 |  | Heating power
111
112
113
| PH3 | float | 114 |  | Heating power
115
116
117
| PH4 | float | 118 |  | Heating power
119
120
121
| DE1 | unsigned int8 | 122 | 0 | Electronic digital signals, bit coded
| DE2 |  |  | 1
| DE3 |  |  | 2
| DE4 |  |  | 3
| DE5 |  |  | 4
| DE6 |  |  | 5
| DE7 |  |  | 6
| unused |  |  | 7
| Time | unsigned int32 | 123 |  | Timestamp representing number of seconds since 12/30/1899
124
125
126
Record version 2 | TE8 | float | 127 |  | Electronic temperature
128
129
130
| TE9 | float | 131 |  | Electronic temperature
132
133
134
| TE10 | float | 135 |  | Electronic temperature
136
137
138
| TE11 | float | 139 |  | Electronic temperature
140
141
142
| TE12 | float | 143 |  | Electronic temperature
144
145
146
| TE13 | float | 147 |  | Electronic temperature
148
149
150
| TE14 | float | 151 |  | Electronic temperature
152
153
154
| DE8 | unsigned int8 | 155 | 0 | Electronic digital signals, bit coded
| DE9 |  |  | 1
| DE10 |  |  | 2
| DE11 |  |  | 3
| DE12 |  |  | 4
| DE13 |  |  | 5
| DE14 |  |  | 6
| unused |  |  | 7
| T12 | float | 156
157
158
159
| T13 | float | 160
161
162
163
| T14 | float | 164
165
166
167
| T15 | float | 168
169
170
171
| T16 | float | 172
173
174
175
| T17 | float | 176
177
178
179
| T18 | float | 180
181
182
183
| T19 | float | 184
185
186
187
| T20 | float | 188
189
190
191
Record version 3 | T21 | float | 192
193
194
195
| T22 | float | 196
197
198
199
Record version 4 | Energy | double | 200 | Energy consumption in Ws since test start
201
202
203
204
205
206
207
| Frequency | float | 208
209
210
211
| reserved | float | 212 | reserved for future use
213
214
215
| reserved | float | 216 | reserved for future use
217
218
219
| reserved | float | 220 | reserved for future use
221
222
223
| Timestamp | unsigned int64 | 224 | High precision timestamp representing number of 100ns since 01/01/1601. Used for energy calculation
225
226
227
228
229
230
231
The size of every measurement data file MPLxy.dat is a multiple of 232 bytes.
float and double values are coded according to IEEE754 standard
The byte order is Big-Endian!
The measurement data file MPLxy.dat exists for the duration of the test. When the test is finished, the file will be moved to the archive folder.
For this reason, the AI tool must not keep the measurement data file open permanently. Otherwise, the file can't be moved.
Instead, the AI tool must do the following:
Observe the measurement data file size. If it has increased by one or more data records, then:
1. Open the file readonly
2. Read the missing data record(s)
3. Close the file
If the measurement data file MPLxy.dat disappears, the test is finished.
If the measurement data file MPLxy.dat is created, a new test has started.